## Rolling Specs
|  |  |  | Date: | 2026-07-29 08:28 |  |  |  |  | Last Update: 5/24/06
ACTUAL MEASUREMENTS
|  | Nominal Sizes | Sample | Sample | Sample | Sample | Sample | Sample | Sample | Sample | Sample | Sample
|  |  | 1 | 2 | 3 | 4 | 5 | 6 | 7 | 8 | 9 | 10
APPLICATION | Tube Material: | Titanium | Titanium | Titanium | Titanium | Titanium | Titanium | Titanium | Titanium | Titanium | Titanium | Titanium | <= | Admiralty Brass
Aluminum
| Sheet Hole Diameter: | 0.76 | [10 empty] | <= | BOILERS
Carbon Steel
| Tube OD: | 0.75 | 0.75 | 0.75 | 0.75 | 0.75 | 0.75 | 0.75 | 0.75 | 0.75 | 0.75 | 0.75 |  | Copper
| Tube Gauge (BWG): | 16 | 16 | 16 | 16 | 16 | 16 | 16 | 16 | 16 | 16 | 16 |  | Copper Nickel
Hastelloy
| Initial Tube ID: | 0.62 | [10 empty] | <= | Inconel
Monel
CALCULATIONS ON IDEAL ID RANGE | [13 empty] | Stainless Steel
| Wall Thickness (Gage): | 0.065 | 0.065 | 0.065 | 0.065 | 0.065 | 0.065 | 0.065 | 0.065 | 0.065 | 0.065 | 0.065 |  | Titanium
| Clearance: | 0.01 | -0.75 | -0.75 | -0.75 | -0.75 | -0.75 | -0.75 | -0.75 | -0.75 | -0.75 | -0.75
| ID at Metal To Metal: | 0.63 | -0.75 | -0.75 | -0.75 | -0.75 | -0.75 | -0.75 | -0.75 | -0.75 | -0.75 | -0.75
| Min Wall Wall Reduction %: | 4 | 4 | 4 | 4 | 4 | 4 | 4 | 4 | 4 | 4 | 4
| Max Wall Wall Reduction %: | 5 | 5 | 5 | 5 | 5 | 5 | 5 | 5 | 5 | 5 | 5
| Tube ID at Min Wall Reduction: | 0.6352 | -0.7448 | -0.7448 | -0.7448 | -0.7448 | -0.7448 | -0.7448 | -0.7448 | -0.7448 | -0.7448 | -0.7448
| Tube ID at Wall Reduction: | 0.6365 | -0.7435 | -0.7435 | -0.7435 | -0.7435 | -0.7435 | -0.7435 | -0.7435 | -0.7435 | -0.7435 | -0.7435
At Free Speed
| Torque Box Setting: |  | 1: 50
| Tube ID After Rolling*: | =>
| Under or Overoll(-): |  | -0.7435 | -0.7435 | -0.7435 | -0.7435 | -0.7435 | -0.7435 | -0.7435 | -0.7435 | -0.7435 | -0.7435
| % Wall Reduction Achieved: |  | 576.9% | 576.9% | 576.9% | 576.9% | 576.9% | 576.9% | 576.9% | 576.9% | 576.9% | 576.9%
| Travel from Initial ID: |  | 0 | 0 | 0 | 0 | 0 | 0 | 0 | 0 | 0 | 0
* This table is only displayed if Tube ID After Rolling* is filled out properly.
ELLIOTT TOOL TECHNOLOGIES
| Data Entry Fields |  | 1: 1760 Tuttle Ave., Dayton, OH 45403 U.S.A.
| Calculated Automatically |  | 1: Toll Free. +1 800 332 0447; 5: Tel. +1 937 253 6133; 8: Fax. +1 937 253 9189
[6 empty] | www.elliott-tool.com |  |  | If you need Tube Tools, Contact Us.
DISCLAIMER: This informational chart is solely offered by Elliott Tool Technologies as a guide and shall not represent Elliott's recommendation on any expanding application. In no event shall Elliott be liable for incidental or consequestial damages that may arise from the use of this chart. Please follow Original Manufacturer's Recommendations on the specific vessel in question.

## BWG
NOMINAL TUBE OUTSIDE DIAMETER / INCHES
| WALL | 1/4" | 3/8" | 1/2" | 5/8" | 3/4" | 7/8" | 1" | 1-1/4" | 1-1/2" | 1-3/4" | 2" | 2-1/4" | 2-1/2" | 2-3/4" | 3" | 3-1/4" | 3-1/2" | 3-3/4" | 4"
THICK
| -NESS | .250" | .375" | .500" | .625" | .750" | .875" | 1.000" | 1.250" | 1.500" | 1.750" | 2.000" | 2.250" | 2.500" | 2.750" | 3.000" | 3.250" | 3.500" | 3.750" | 4.000"
B.W.G. | (Inches)
00 | 0.38 | TUBE I.D. INCHES |  |  |  |  | .115 | .240 | .490 | .740 | .990 | 1.24 | 1.49 | 1.74 | 1.99 | 2.24 | 2.49 | 2.74 | 2.99 | 3.24
0 | 0.34 |  |  |  |  | .070 | .195 | .320 | .570 | .820 | 1.07 | 1.32 | 1.57 | 1.82 | 2.07 | 2.32 | 2.57 | 2.82 | 3.07 | 3.32
1 | 0.3 |  |  |  | .025 | .150 | .275 | .400 | .650 | .900 | 1.15 | 1.4 | 1.65 | 1.9 | 2.15 | 2.4 | 2.65 | 2.9 | 3.15 | 3.4
2 | 0.284 |  |  |  | .057 | .182 | .307 | .432 | .682 | .932 | 1.182 | 1.432 | 1.682 | 1.932 | 2.182 | 2.432 | 2.682 | 2.932 | 3.182 | 3.432
3 | 0.259 |  |  |  | .107 | .232 | .357 | .482 | .732 | .982 | 1.232 | 1.482 | 1.732 | 1.982 | 2.232 | 2.482 | 2.732 | 2.982 | 3.232 | 3.482
4 | 0.238 |  |  | .024 | .149 | .274 | .399 | .524 | .774 | 1.024 | 1.274 | 1.524 | 1.774 | 2.024 | 2.274 | 2.524 | 2.774 | 3.024 | 3.274 | 3.524
5 | 0.22 |  |  | .060 | .185 | .310 | .435 | .560 | .810 | 1.06 | 1.31 | 1.56 | 1.81 | 2.06 | 2.31 | 2.56 | 2.81 | 3.06 | 3.31 | 3.56
6 | 0.203 |  |  | .094 | .219 | .344 | .469 | .594 | .844 | 1.094 | 1.344 | 1.594 | 1.844 | 2.094 | 2.344 | 2.594 | 2.844 | 3.094 | 3.344 | 3.594
7 | 0.18 |  |  | .140 | .265 | .390 | .515 | .640 | .890 | 1.14 | 1.39 | 1.64 | 1.89 | 2.14 | 2.39 | 2.64 | 2.89 | 3.14 | 3.39 | 3.64
8 | 0.165 |  | .045 | .170 | .295 | .420 | .545 | .670 | .920 | 1.17 | 1.42 | 1.67 | 1.92 | 2.17 | 2.42 | 2.67 | 2.92 | 3.17 | 3.42 | 3.67
9 | 0.148 |  | .079 | .204 | .329 | .454 | .579 | .704 | .954 | 1.204 | 1.454 | 1.704 | 1.954 | 2.204 | 2.454 | 2.704 | 2.954 | 3.204 | 3.454 | 3.704
10 | 0.134 |  | .107 | .232 | .357 | .482 | .607 | .732 | .982 | 1.232 | 1.482 | 1.732 | 1.982 | 2.232 | 2.482 | 2.732 | 2.982 | 3.232 | 3.482 | 3.732
11 | 0.12 |  | .135 | .260 | .385 | .510 | .635 | .760 | 1.01 | 1.26 | 1.51 | 1.76 | 2.01 | 2.26 | 2.51 | 2.76 | 3.01 | 3.26 | 3.51 | 3.76
12 | 0.109 | .032 | .157 | .282 | .407 | .532 | .657 | .782 | 1.032 | 1.282 | 1.532 | 1.782 | 2.032 | 2.282 | 2.532 | 2.782 | 3.032 | 3.282 | 3.532 | 3.782
13 | 0.095 | .060 | .185 | .310 | .435 | .560 | .685 | .810 | 1.06 | 1.31 | 1.56 | 1.81 | 2.06 | 2.31 | 2.56 | 2.81 | 3.06 | 3.31 | 3.56 | 3.81
14 | 0.083 | .084 | .209 | .334 | .459 | .584 | .709 | .834 | 1.084 | 1.334 | 1.584 | 1.834 | 2.084 | 2.334 | 2.584 | 2.834 | 3.084 | 3.334 | 3.584 | 3.834
15 | 0.072 | .106 | .231 | .356 | .481 | .606 | .731 | .856 | 1.106 | 1.356 | 1.606 | 1.856 | 2.106 | 2.356 | 2.606 | 2.856 | 3.106 | 3.356 | 3.606 | 3.856
16 | 0.065 | .120 | .245 | .37 | .495 | .620 | .745 | .870 | 1.12 | 1.37 | 1.62 | 1.87 | 2.12 | 2.37 | 2.62 | 2.87 | 3.12 | 3.37 | 3.62 | 3.87
17 | 0.058 | .134 | .259 | .384 | .509 | .634 | .759 | .884 | 1.134 | 1.384 | 1.634 | 1.884 | 2.134 | 2.384 | 2.634 | 2.884 | 3.134 | 3.384 | 3.634 | 3.884
18 | 0.049 | .152 | .277 | .402 | .527 | .652 | .777 | .902 | 1.152 | 1.402 | 1.652 | 1.902 | 2.152 | 2.402 | 2.652 | 2.902 | 3.152 | 3.402 | 3.652 | 3.902
19 | 0.042 | .166 | .291 | .416 | .541 | .666 | .791 | .916 | 1.166 | 1.416 | 1.666 | 1.916
20 | 0.035 | .180 | .305 | .430 | .555 | .680 | .805 | .930 | 1.18 | 1.43 | 1.68 | 1.93
21 | 0.032 | .186 | .311 | .436 | .561 | .686 | .811 | .936 | 1.186 | 1.436 | 1.686 | 1.936
22 | 0.028 | .194 | .319 | .444 | .569 | .694 | .819 | .944 | 1.194 | 1.444 | 1.694 | 1.944
23 | 0.025 | .200 | .325 | .450 | .575 | .700 | .825 | .950 | 1.2 | 1.45 | 1.7 | 1.95
24 | 0.022 | .206 | .331 | .456 | .581 | .706 | .831 | .956 | 1.206 | 1.456 | 1.706 | 1.956
25 | 0.02 | .210 | .335 | .460 | .585 | .710 | .835 | .960 | 1.21 | 1.46 | 1.71 | 1.96
26 | 0.018 | .214 | .339 | .464 | .589 | .714 | .839 | .964 | 1.214 | 1.464 | 1.714 | 1.964

## Sheet Specs
Tube Diameter | Nominal Sheet Hole Dia | Clearance
0.25 | 0.259 | 0.009
0.375 | 0.384 | 0.009
0.5 | 0.51 | 0.01
0.625 | 0.635 | 0.01
0.75 | 0.76 | 0.01
0.875 | 0.885 | 0.01
1 | 1.012 | 0.012
1.125 | 1.136 | 0.011
1.25 | 1.262 | 0.012
These numbers are per TEMA Mechanical Standards for a Class "C" Heat Exchanger

## Material
Material | Min Wall Crush % | Max Wall Crush %
Admiralty | 7 | 8
Admiralty Brass | 7 | 8
Aluminium | 8 | 10
Aluminum | 8 | 10
Brass | 7 | 8
Carbon Steel | 7 | 8
Copper | 8 | 10
Copper Nickel | 8 | 10
Hastelloy | 4 | 5
Hasteloy | 4 | 5
Inconel | 4 | 5
Monel | 4 | 5
Stainless | 4 | 5
Stainless Steel | 4 | 5
Steel | 7 | 8
Titaneum | 4 | 5
Titanium | 4 | 5